## Summary
Sheet | Price per item (i.e. all pieces)
1 Server solution for NRSC | 0
2 Server solution for FD | 0
3 Workstation | 0
4 Laptops | 0
5 Other HW | 0
6 Trainings | 0
Total: | 0
Instructions for completion: The tenderer shall fill in the proposed value of the proposed solution or price in the GREEN or PINK boxes on all sheets for each item. This value must meet the minimum value of the parameter requested in column A, respectively C for 6 Trainings. If it is not met, the tenderer will be excluded.
Code list:
Yes
No

## 1 Server solution for NRSC
1 Server solution for NRSC
Required (minimum parameters): | Proposed parameter of the offered commodity | Fulfilled (Yes/No) To be completed by the CzDA
1 GIS server: | 0
1.1 Product specifications
1.1.1 Name of manufacturer and type/model of server offered:
1.1.2 Compatible with standard RACK 19", maximum 2U
1.1.3 CPU: Minimum 32 cores and clockspeed of 2,5 GHz, Passmark CPU (www.passmark.com) Average CPU Mark - Multithread Rating - minimal value 50 000
1.1.4 Operating memory: Minimum 256 GB DDR5 ECC RAM. Support for memory expansion to at least 512 GB DDR5 ECC RAM
1.1.5 Storage: Minimum usable capacity 7.5 TB in RAID 10 implemented via hardware RAID controller or equivalent
1.1.6 HDD type: Enterprise NVMe SSD with a minimum endurance rating of 1 DWPD and support for power‑loss protection (PLP)
1.1.7 Operating system: Rocky Linux 9 or Proxmox VE
1.1.8 Virtualization technology KVM-based virtualization natively integrated in Rocky Linux 9 kernel or Proxmox VE. The server must support hardware virtualization extensions (Intel VT-x/VT-d or AMD-V/AMD-Vi) enabled in BIOS/UEFI. The virtualization platform must support minimum 6 simultaneously running virtual machines with independent resource allocation (vCPU, vRAM, vStorage) and snapshot capability. No additional proprietary hypervisor license is required.
1.1.9 Network: Minimum 2 x 10 GbE
1.1.10 The server must be equipped with a dedicated remote management port (IPMI 2.0 or equivalent – iDRAC, iLO, etc.)
1.1.11 Power supply: Redundant hot-swap PSU, 80 PLUS Platinum certified
1.1.12 Warranty: Manufacturer's guaranteed minimum 2 years warranty
1.2 Price per unit (server): | 0
1.3 Cost of delivery to Chibombo, Zambia, commissioning and handover (per unit): | 0
1.4 Other expenses
1.4.1 (Must be specified) | 0
1.5 Total price per unit: | 0
1.6 Number of units required: | 1
2 Performance server: | 0
2.1 Product specifications
2.1.1 Name of manufacturer and type/model of server offered:
2.1.2 Compatible with standard RACK 19"
2.1.3 CPU: Minimum 48 cores and clockspeed of 2 GHz, Passmark CPU (www.passmark.com) Average CPU Mark - Multithread Rating - minimal value 90 000. Can be more than 1 processor.
2.1.4 Server GPU: Minimum 48 GB VRAM with ECC error correction. FP16 Tensor performance minimum 150 TFLOPS. CUDA support, compatible with Rocky Linux 9. Passmark GPU (www.passmark.com) Average G3D Mark – minimal value 20 000.
2.1.5 Operating memory: Minimum 512 GB DDR5 ECC RAM
2.1.6 Storage: Minimum usable capacity 7.5 TB in RAID 10 implemented via hardware RAID controller or equivalent
2.1.7 Storage type: Enterprise NVMe SSD with a minimum endurance rating of 1 DWPD and support for power‑loss protection (PLP)
2.1.8 Operating system: Rocky Linux 9
2.1.9 Network: Minimum 2× 10 GbE
2.1.10 The server must be equipped with a dedicated remote management port (IPMI 2.0 or equivalent – iDRAC, iLO, etc.)
2.1.11 Power supply: Redundant hot-swap PSU, 80 PLUS Platinum certified
2.1.12 Warranty: Manufacturer's guaranteed minimum 2 years warranty
2.2 Price per unit (server): | 0
2.3 Cost of delivery to Chibombo, commissioning and handover (per unit): | 0
2.4 Other expenses
2.4.1 (Must be specified) | 0
2.5 Total price per unit: | 0
2.6 Number of units required: | 1
3 Disk array: | 0
3.1 Product specifications
3.1.1 Name of manufacturer and type/model of disk array offered:
3.1.2 Compatible with standard RACK 19"
3.1.3 Minimum 32 GB dedicated cache memory with battery/capacitor-backed write cache (BBU/FBWC)
3.1.4 Storage: Minimum usable capacity 1 PB in RAID 6
3.1.5 HDD type: Minimum enterprise-grade SATA NL HDD, minimum 7200 RPM, rated for 24/7 operation. All HDDs must be hot‑swappable and installed in hot‑swap bays.
3.1.6 Name of manufacturer and type/model of SATA NL HDD offered:
3.1.7 Connectivity: Minimum 2× 10 GbE iSCSI or 2× 16 Gb Fibre Channel host ports
3.1.8 Minimum 2 redundant storage controllers (active-active or active-passive)
3.1.9 Dedicated management port with web-based GUI and SNMP support
3.1.10 The storage system must support RAID levels 0/1/5/6/10/50/60.
3.1.11 Warranty: Manufacturer's guaranteed minimum 2 years warranty
3.2 Price per unit (disk array): | 0
3.3 Cost of delivery to Chibombo, commissioning and handover (per unit): | 0
3.4 Other expenses
3.4.1 (Must be specified) | 0
3.5 Total price per unit: | 0
3.6 Number of units required: | 1
4 Firewall: | 0
4.1 Product specifications
4.1.1 Name of manufacturer and type/model of firewall offered:
4.1.2 Firewall throughput: Minimum 10 Gbps
4.1.3 Threat Protection throughput: minimum 700 Mbps
4.1.4 Interfaces: Minimum 2× WAN (1GbE) and 5× LAN (1GbE)
4.1.5 VPN support: IPsec and SSL/TLS VPN
4.1.6 Power supply: Redundant power supply where available
4.1.7 All software licenses necessary to fully enable all specified features (Threat Protection, IPsec and SSL/TLS VPN). Licenses must be valid for a minimum of 2 years
4.1.8 Warranty: Manufacturer's guaranteed minimum 2 years warranty
4.2 Price per unit (Firewall): | 0
4.3 Cost of delivery to Chibombo, commissioning and handover (per unit): | 0
4.4 Other expenses
4.4.1 (Must be specified) | 0
4.5 Total price per unit: | 0
4.6 Number of units offered: | 1
5 UPS: | 0
5.1 Product specifications
5.1.1 Name of manufacturer and type/model of UPS offered:
5.1.2 Online double-conversion UPS, minimum output power 6 kVA / 5,4 kW
5.1.3 Capable of ensuring the proper shutdown of all components of the server solution. Minimum runtime at full load: 10 minutes
5.1.4 Must include network management card (NMC) or SNMP interface for automated graceful shutdown of all connected servers
5.1.5 Warranty: Manufacturer's guaranteed minimum 2 years warranty
5.2 Price per unit (UPS): | 0
5.3 Cost of delivery to Chibombo, Zambia, commissioning and handover (per unit): | 0
5.4 Other expenses
5.4.1 (Must be specified) | 0
5.5 Total price per unit: | 0
5.6 Number of units required: | 1
Total cost: | 0

## 2 Server solution for FD
2 Server solution for FD
Required (minimum parameters): | Proposed parameter of the offered commodity | Fulfilled (Yes/No) To be completed by the CzDA
1 Server: | 0
1.1 Product specifications
1.1.1 Name of manufacturer and type/model of server offered:
1.1.2 Compatible with standard RACK 19", maximum 2U
1.1.3 CPU: Minimum 36 cores and clockspeed of 2 GHz, Passmark CPU (www.passmark.com) Average CPU Mark - Multithread Rating - minimal value 30 000. Can be more than 1 processor.
1.1.4 Operating memory: Minimum 144 GB DDR5 ECC RAM. Support for memory expansion to at least 256 GB DDR5 ECC RAM
1.1.5 Storage: Minimum usable capacity 4 TB in RAID 10 implemented via hardware RAID controller or equivalent
1.1.6 HDD type: Enterprise NVMe SSD with a minimum endurance rating of 1 DWPD and support for power‑loss protection (PLP)
1.1.7 Operating system: Rocky Linux 9 or Proxmox VE
1.1.8 Virtualization technology KVM-based virtualization natively integrated in Rocky Linux 9 kernel or Proxmox VE. The server must support hardware virtualization extensions (Intel VT-x/VT-d or AMD-V/AMD-Vi) enabled in BIOS/UEFI. The virtualization platform must support minimum 2 simultaneously running virtual machines with independent resource allocation (vCPU, vRAM, vStorage) and snapshot capability. No additional proprietary hypervisor license is required.
1.1.9 Network: Minimum 2 x 10 GbE
1.1.10 The server must be equipped with a dedicated remote management port (IPMI 2.0 or equivalent – iDRAC, iLO, etc.)
1.1.11 Power supply: Redundant hot-swap PSU, 80 PLUS Platinum certified
1.1.12 Warranty: Manufacturer's guaranteed minimum 2 years warranty
1.2 Price per unit (server): | 0
1.3 Cost of delivery to Lusaka, Zambia, commissioning and handover (per unit): | 0
1.4 Other expenses
1.4.1 (Must be specified) | 0
1.5 Total price per unit: | 0
1.6 Number of units required: | 1
2 Disk array: | 0
2.1 Product specifications
2.1.1 Name of manufacturer and type/model of server offered:
2.1.2 Compatible with standard RACK 19"
2.1.3 Minimum 32 GB dedicated cache memory with battery/capacitor-backed write cache (BBU/FBWC)
2.1.4 Storage: Minimum usable capacity 200 TB in RAID 6
2.1.5 HDD type: Minimum enterprise-grade SATA NL HDD, minimum 7200 RPM, rated for 24/7 operation. All HDDs must be hot‑swappable and installed in hot‑swap bays.
2.1.6 Name of manufacturer and type/model of SATA NL HDD offered:
2.1.7 Connectivity: Minimum 2× 10 GbE iSCSI or 2× 16 Gb Fibre Channel host ports
2.1.8 Minimum 2 redundant storage controllers (active-active or active-passive)
2.1.9 Dedicated management port with web-based GUI and SNMP support
2.1.10 The storage system must support RAID levels 0/1/5/6/10/50/60.
2.1.11 Warranty: Manufacturer's guaranteed minimum 2 years warranty
2.2 Price per unit (disk array): | 0
2.3 Cost of delivery to Lusaka, Zambia, commissioning and handover (per unit): | 0
2.4 Other expenses
2.4.1 (Must be specified) | 0
2.5 Total price per unit: | 0
2.6 Number of units required: | 1
3 Firewall: | 0
3.1 Product specifications
3.1.1 Name of manufacturer and type/model of firewall offered:
3.1.2 Firewall throughput: minimum 10 Gbps
3.1.3 Threat Protection throughput: minimum 700 Mbps
3.1.4 Interfaces: minimum 2× WAN (1GbE) and 5× LAN (1GbE)
3.1.5 VPN support: IPsec and SSL/TLS VPN
3.1.6 Power supply: Redundant power supply where available
3.1.7 All software licenses necessary to fully enable all specified features (Threat Protection, IPsec and SSL/TLS VPN). Licenses must be valid for a minimum of 2 years
3.1.8 Warranty: Manufacturer's guaranteed minimum 2 years warranty
3.2 Price per unit (Firewall): | 0
3.3 Cost of delivery to Lusaka, Zambia, commissioning and handover (per unit): | 0
3.4 Other expenses
3.4.1 (Must be specified) | 0
3.5 Total price per unit: | 0
3.6 Number of units offered: | 1
4 UPS: | 0
4.1 Product specifications
4.1.1 Name of manufacturer and type/model of UPS offered:
4.1.2 Online double-conversion UPS, minimum output power 2 kVA / 1,8 kW
4.1.3 Capable of ensuring the proper shutdown of all components of the server solution. Minimum runtime at full load: 10 minutes
4.1.4 Must include network management card (NMC) or SNMP interface for automated graceful shutdown of all connected servers
4.1.5 Warranty: Manufacturer's guaranteed minimum 2 years warranty
4.2 Price per unit (UPS): | 0
4.3 Cost of delivery to Lusaka, Zambia, commissioning and handover (per unit): | 0
4.4 Other expenses
4.4.1 (Must be specified) | 0
4.5 Total price per unit: | 0
4.6 Number of units required: | 1
5 Rack Cabinet: | 0
5.1 Product specifications
5.1.1 Name of manufacturer and type/model of rack cabinet offered:
5.1.2 Minimum height: 22U
5.1.3 Rack Depth: Minimum internal depth: 1000 mm
5.1.4 Front and rear doors must be perforated with at least 70% airflow.
5.1.5 Warranty: Manufacturer's guaranteed minimum 2 years warranty
5.2 Price per unit (rack cabinet): | 0
5.3 Cost of delivery to Lusaka, Zambia, commissioning and handover (per unit): | 0
5.4 Other expenses
5.4.1 (Must be specified) | 0
5.5 Total price per unit: | 0
5.6 Number of units required: | 1
Total cost: | 0

## 3 Workstation
3 Workstation
Required (minimum parameters): | Proposed parameter of the offered commodity | Fulfilled (Y/N) To be completed by the CzDA
1 Workstation: | 0
1.1 Product specifications
1.1.1 Name of manufacturer and type/model of workstation offered:
1.1.2 CPU: Minimum 16 cores and Passmark CPU (www.passmark.com) Average CPU Mark - Multithread Rating - minimal value 50 000. CPU cooling system suitable for sustained high‑load operation.
1.1.3 Operating memory: minimum 64 GB DDR5
1.1.4 Dedicated external graphics card with Passmark CPU (www.passmark.com) Average G3D Mark (points) - minimum value 15 000, CUDA support
1.1.5 NVMe SSD hard drive with a minimum of 1 TB
1.1.6 Power supply with a minimum cable length of 1.5 m and a British G-type plug (called British Standard BS 1363). 80+ Gold certified, full modular or semi‑modular design
1.1.7 Integrated sound card
1.1.8 Connectivity:
1.1.8.1 Integrated network card - 100/1000 Mbit/sec, RJ45
1.1.8.2 WiFi 6
1.1.9 Inputs/Outputs:
1.1.9.1 USB-A - minimum 4x
1.1.9.2 USB-C - minimum 1x
1.1.9.3 Jack connector 3.5mm audio out x1 and Jack connector 3.5mm audio in 1x (can be shared)
1.1.9.4 HDMI or Display port 2x (compatible with provided monitors). DisplayPort preferred over HDMI.
1.1.10 Operating system: MS Windows 11 Professional 64 bit EU/EN
1.1.11 Manufacturer's guaranteed minimum 2 year warranty
1.2 Price per unit (Workstation) | 0
1.3 Accessories:
1.3.1 Monitor: 27" 1440p (QHD)
1.3.2 Price per unit (monitor): | 0
1.3.3 Monitors per unit required: | 2
1.3.4 Keyboard: USB, cable length min. 1.5m, English key layout
1.3.5 Price per unit (keyboard): | 0
1.3.6 Mouse: USB: min. 2 buttons, cable length min. 1.5m, symmetrical design (for right and left handed users), scroll wheel, optical sensor min. 1000 DPI, classic size from 10 to 12 cm (not small notebook size)
1.3.7 Price per unit (mouse): | 0
1.4 Cost of delivery to Lusaka, Zambia, commissioning and handover (per unit) | 0
1.5 Total price per unit | 0
1.6 Number of units required | 2

## 4 Laptops
4 Laptops
Required (minimum parameters): | Proposed parameter of the offered commodity | Fulfilled (Y/N) To be completed by the CzDA
1 Laptop for QGIS: | 0
1.1 Product specification
1.1.1 Name of manufacturer and type/model of laptop offered:
1.2 CPU: Passmark CPU (www.passmark.com) Average CPU Mark - Multithread Rating - minimal value 13 000
1.1.3 Operating memory: minimum 16 GB DDR5
1.1.4 Display: 15-16" with minimal resolution Full HD (1920x1080)
1.1.5 Internal graphics card
1.1.6 NVMe SSD hard drive with a minimum capacity 512 GB
1.1.7 Built-in keyboard in English
1.1.8 Power supply with a minimum cable length of 1.1.5 m and a British G-type plug (called British Standard BS 1363)
1.1.9 Integrated sound card
1.1.10 Connectivity:
1.1.10.1 Integrated network card - 100/1000 Mbit/sec, RJ45
1.1.10.2 WiFi 6
1.1.11 Inputs/Outputs:
1.1.11.1 USB-A - minimum 1x
1.1.11.2 USB-C - minimum 1x
1.1.11.3 Jack connector 3.5mm audio out x1 and Jack connector 3.5mm audio in 1x (can be shared)
1.1.11.4 HDMI or Display port
1.1.12 Operating system:
1.1.12.1 MS Windows 11 Professional 64 bit EU/EN
1.1.13 Warranty:
1.1.13.1 Manufacturer's guaranteed minimum 2 years warranty
1.2 Price per unit (Laptop for QGIS):
1.3 Accessories | 0
1.3.1 Mouse: USB: min. 2 buttons, cable length min. 1.5 m, symmetrical design (for right and left handed users), scroll wheel, optical sensor min. 1000 DPI, classic size from 10 to 12 cm (not small notebook size)
1.3.2 Price per unit (mouse):
1.3.3 Laptop case / backpack - matching the proposed laptop
1.3.4. Price per unit (case):
1.4 Cost of delivery to Lusaka, Zambia, commissioning and handover (per unit)
1.5 Total price per unit | 0
1.6 Number of units required | 55
2 Laptop for ArcGIS Pro: | 0
2.1 Product specification
2.1.1 Name of manufacturer and type/model of laptop offered:
2.1.2 CPU: Passmark CPU (www.passmark.com) Average CPU Mark - Multithread Rating - minimal value 20 000
2.1.3 Operating memory: minimum 32 GB DDR5
2.1.4 Display: 15-16" with minimal resolution Full HD (1920x1080)
2.1.5 External graphics card: minimum 8 GB VRAM and Passmark CPU (www.passmark.com) Average G3D Mark (points) - minimum value 10 000
2.1.6 NVMe SSD hard drive with a minimum capacity 1 TB
2.1.7 Built-in keyboard in English
2.1.8 Power supply with a minimum cable length of 2.1.5 m and a British G-type plug (called British Standard BS 1363)
2.1.9 Integrated sound card
2.1.10 Connectivity:
2.1.10.1 Integrated network card - 100/1000 Mbit/sec, RJ45
2.1.10.2 WiFi 6E
2.1.11 Inputs/Outputs:
2.1.11.1 USB-A - minimum 1x
2.1.11.2 USB-C - minimum 1x
2.1.11.3 Jack connector 3.5mm audio out x1 and Jack connector 3.5mm audio in 1x (can be shared)
2.1.11.4 HDMI or Display port
2.1.12 Operating system:
2.1.12.1 MS Windows 11 Professional 64 bit EU/EN
2.1.13 Warranty:
2.1.13.1 Manufacturer's guaranteed minimum 2 years warranty
2.2 Price per unit (Laptop for ArcGIS Pro):
2.3 Accessories | 0
2.3.1 Mouse: USB: min. 2 buttons, cable length min. 1.5 m, symmetrical design (for right and left handed users), scroll wheel, optical sensor min. 1000 DPI, classic size from 10 to 12 cm (not small notebook size)
2.3.2 Price per unit (mouse):
2.3.3 Laptop case / backpack - matching the proposed laptop
2.3.4. Price per unit (case):
2.4 Cost of delivery to Lusaka, Zambia, commissioning and handover (per unit)
2.5 Total price per unit | 0
2.6 Number of units required | 18
Total cost: | 0

## 5 Other HW
5 Other hardware
Required (minimum parameters): | Proposed parameter of the offered commodity | Fulfilled (Y/N) To be completed by the CzDA
1 A0 scanner: | 0
1.1 Product specifications
1.1.1 Name of manufacturer and type/model of scanner offered:
1.1.2 Minimum widht: 36" (914 mm)
1.1.3 Minimum 600 dpi optical resolution (not interpolated)
1.1.4 Full color scanning (RGB) required. Support for grayscale and monochrome modes.
1.1.5 Scanning speed: Minimum 3 inches per second (ips) in color at 200 dpi
1.1.6 Geometric Accuracy - Maximum deviation: ±0.1% or better
1.1.7 Scanning software included, Windows 11 compatible
1.1.8 Power supply with a minimum cable length of 1.5 m and a British G-type plug (called British Standard BS 1363)
1.1.9 Connectivity: Minimum USB 2.0
1.1.10 Supported File Formats: Minimum: PDF, TIFF and JPEG
1.1.11 Minimum supported media thickness: 0.8 mm. Automatic document width detection required
1.1.12 Manufacturer's guaranteed minimum 2 years warranty
1.2 Price per unit
1.3 Cost of delivery to Lusaka, Zambia, commissioning and handover (per unit):
1.4 Other expenses
1.4.1 (Must be specified)
1.5 Total price per unit | 0
1.6 Number of units required | 3
2 A0 plotter: | 0
2.1 Product specifications
2.1.1 Name of manufacturer and type/model of plotter offered:
2.1.2 Minimum widht: 36" (914 mm)
2.1.3 Mininum optical resolution: 600 dpi
2.1.4 Full color printing (CMYK or higher) required. Support for monochrome and grayscale modes.
2.1.5 Minimum 4‑color system (CMYK). Pigment‑based inks preferred for technical drawings and maps.
2.1.6 All initial cartridges included (full starter set).
2.1.7 One complete replacement set of cartridges included.
2.1.8 Mandatory support for: PDF, HP‑GL/2, TIFF, JPEG
2.1.9 Connectivity: Mandatory: LAN (Ethernet 10/100/1000) and USB (USB 2.0 or higher)
2.1.10 Print speed: A0 line drawing shall not exceed 70 seconds per page.
2.1.11 Must include software or drivers compatible with Windows 11
2.1.12 Power supply with a minimum cable length of 1.5 m and a British G-type plug (called British Standard BS 1363)
2.1.13 Manufacturer's guaranteed minimum 2 years warranty
2.2 Price per unit
2.3 Cost of delivery to Lusaka, Zambia, commissioning and handover (per unit):
2.4 Other expenses
2.4.1 (Must be specified)
2.5 Total price per unit | 0
2.6 Number of units required | 1
Total cost: | 0

## 6 Trainings
6 Trainings
Required (Minimum Parameters): | Unit | Minimum Quantity | Proposed Quantity | Rate in USD | Total Cost
1 Administration of servers (FD): |  |  |  |  | 0
1.1 Training Delivery | Man-day | 2 |  | 0 | 0
1.2 Training Materials (printing of handouts and manuals, office supplies, etc.) | Set | 3 |  | 0 | 0
1.3 Other expenses
1.3.1 Must be specified | Must be specified |  |  | 0 | 0
1.3.2 Must be specified | Must be specified |  |  | 0 | 0
2 Administration of servers (NRSC) |  |  |  |  | 0
2.1 Training Delivery | Man-day | 2 |  | 0 | 0
2.2 Training Materials (printing of handouts and manuals, office supplies, etc.) | Set | 3 |  | 0 | 0
2.3 Other expenses
2.3.1 Must be specified | Must be specified |  |  | 0 | 0
2.3.2 Must be specified | Must be specified |  |  | 0 | 0
Cost of Training | 0